## Reservoir
Variables | Type | Description | Example | Optional
ID | string | ID of the reservoir. | "1"
FreeflowSpeed | row vector | Free-flow speed in the reservoir [m/s] per mode | [15, 10, ...]
MaxProd | row vector | Reservoir maximum (critical) production [veh.m/s] per mode | [P1, P2, ...]
MaxAcc | row vector | Reservoir maximum (jam) accumulation [veh] per mode | [Acc1, Acc2, …]
CritAcc | row vector | Reservoir critical accumulation [veh] per mode | [Cmode1, Cmode2, …]
MFDfctParam | vector or matrix | Parameters of the MFD function (defined in Simulation structure)
EntryfctParam | vector or matrix | Parameters of the entry supply function (defined in Simulation structure)
Centroid | 2-size vector | Abscissa and ordinate of the reservoir center (plotting purpose) | [x y] | X
BorderPoints | 2xN matrix | List of abscissa (row 1) and ordinates (row 2) of the N points delimiting the borders of the reservoir (plotting purpose) | [x1, x2, ...; y1, y2, ...] | X

## MacroNode
Variables | Type | Description | Example | Optional
ID | string | ID of the MacroNode | "1"
Type | string | Type of the macroscopic node (5 choices). | origin
ResID | int ou 2-size row vector | ID of the reservoir where the node belongs; or transfer from reservoirr1 ro reservoir r2 in case of a border node. | r1 or [r1, r2]
Capacity.Time | row vector | Times at wich the capacity changes [s]. The last time must be lesser or equal to the simulation time. | [0, t1, t2, …]
Capacity.Data | row vector | Same size as Time, values of the capacity [veh/s]. | [Cm(0), Cm(t1), Cm(t2), …]
Coord | 2-size row vector | Abscissa and ordinate of the node | [x, y] | X

## Route
Variables | Type | Description | Example | Optional
ID | string | ID for the route | "1"
Mode | string | Mode of transport | "bus"
ResPath | row vector | List of ID of the successive reservoirs of the route. | [r1, r2, r3, …]
NodePath | row vector | List of ID of the successive macroscopic nodes of the route, its size is the same as ResPath + 1 | [m1, m2, m3, …]
TripLengths | row vector | Same size as ResPath, list of trips lengths [m] in the reservoirs crossed by the current route p. | [L(p,r1), L(p,r2), L(p,r3), …]