## Reservoir
Variables | Type | Description | Origin | Acc-based | Diverge Model | Merge Model | Trip-Based | Output file | Commentaires
IDRes | string | ID of the reservoir. | Input file |  |  |  |  | x
FreeflowSpeed | row vector | Free-flow speed in the reservoir [m/s] per mode | Input file
MaxProd | row vector | Reservoir maximum (critical) production [veh.m/s] per mode | Input file
MaxAcc | row vector | Reservoir maximum (jam) accumulation [veh] per mode | Input file
CritAcc | row vector | Reservoir critical accumulation [veh] per mode | Input file | [5 empty] | ResDef ? Dépend de la fonction MFD
Centroid | 2-size vector | Abscissa and ordinate of the reservoir center (plotting purpose) | Input file
BorderPoints | 2xN matrix | List of abscissa (row 1) and ordinates (row 2) of the N points delimiting the borders of the reservoir (plotting purpose) | Input file
MFDfctParam | vector or matrix | Parameters of the MFD function (defined in Simulation structure) | Reservoir str
EntryfctParam | vector or matrix | Parameters of the entry supply function (defined in Simulation structure) | Reservoir str
MacroNodesID | row vector | List of MacroNodes Id in the reservoir | MacroNode str | [5 empty] | Reconstruction à partir de la structure MacroNode
AdjacentRes | row vector | List of reservoirs adjacent | MacroNode str | [5 empty] | Reconstruction à partir des macronodes border
TripLengthPerRoute | row vector | Trip lengths of the routes crossing the reservoir | Route str | [5 empty] | Reconstruction à partir de la structure Route | [{"RouteID":"Route1", "TripLength":560}]
RoutesID | row vector | Routes ID crossing the reservoir | Route str | [5 empty] | Reconstruction à partir de la structure Route | inutile, cf ci-dessus
RoutesPathIndex | row vector | Indexes of the reservoir in the paths | Route str | [5 empty] | Reconstruction à partir de la structure Route | utile ?
OriginRes | row vector | Reservoir origins of the routes | Route str | [5 empty] | Reconstruction à partir de la structure Route
DestinationRes | row vector | Reservoir destinations of the routes | Route str | [5 empty] | Reconstruction à partir de la structure Route
ODmacroID | row vector | Odmacro Ids of the routes | Route str | [5 empty] | Reconstruction à partir de la structure Route
RoutesNodeID | matrix 2xN | Entry & exit nodes ID for each route crossing the reservoir | Route str | [5 empty] | Reconstruction à partir de la structure Route
NodeRoutesIndex |  | Routes crossing each node in the reservoir, indexes for Reservoir(i).RoutesID | Route str | [5 empty] | Reconstruction à partir de la structure Route
OriRoutesIndex | row vector | Routes originating in the reservoir, indexes for Reservoir(i).RoutesID | Route str | [5 empty] | Reconstruction à partir de la structure Route
DestRoutesIndex | row vector | Routes ending in the reservoir, indexes for Reservoir(i).RoutesID | Route str | [5 empty] | Reconstruction à partir de la structure Route
EntryRoutesIndex | row vector | Routes entering the reservoir, indexes for Reservoir(i).RoutesID | Route str | [5 empty] | Reconstruction à partir de la structure Route
ExitRoutesIndex | row vector | Routes exiting the reservoir, indexes for Reservoir(i).RoutesID | Route str | [5 empty] | Reconstruction à partir de la structure Route
OriNodesIndex | row vector | Origin nodes in the reservoir, indexes for Reservoir(i).RoutesID | Route str | [5 empty] | Reconstruction à partir de la structure Route
DestNodesIndex | row vector | Destination nodes in the reservoir, indexes for Reservoir(i).RoutesID | Route str | [5 empty] | Reconstruction à partir de la structure Route
EntryNodesIndex | row vector | Border nodes for entry in the reservoir, indexes for Reservoir(i).RoutesID | Route str | [5 empty] | Reconstruction à partir de la structure Route
ExitNodesIndex | row vector | Border nodes for exit in the reservoir, indexes for Reservoir(i).RoutesID | Route str | [5 empty] | Reconstruction à partir de la structure Route
NumWaitingVeh | row vector | Number of vehicles waitin to enter the reservoir when the reservoir is the begining of the route | Acc-based | Init
InflowDemandPerRoute | row vector |  | Acc-based | Simulation loop |  | Demprorata
InflowSupplyPerRoute | row vector |  | Acc-based | Simulation loop
OutflowDemandPerRoute | row vector |  | Acc-based | Simulation loop
OutflowSupplyPerRoute | row vector |  | Acc-based | Simulation loop
MergeCoeffPerRoute | row vector |  | Both | Simulation loop |  |  | Init
InternalProd | double |  | Both | Simulation loop |  | Endogenous | Init
ExitCoeffPerRoute | row vector |  | Both | Simulation loop |  |  | Init
DemandEntryTimePerRoute | matrix |  | Trip-based |  |  |  | Init
DemandEntryVehPerRoute | matrix |  | Trip-based |  |  |  | Init
MFDpts |  | MFD discretized into PWL function | Trip-based |  |  |  | Init
EntryFctpts |  |  | Trip-based |  |  |  | Init
VehList | row vector | List of vehicles in the reservoir | Trip-based |  |  |  | Init
VehListPerRoute | row vector | List of vehicles per routes | Trip-based |  |  |  | Init
DemandTimeIndexPerRoute | row vector |  | Trip-based |  |  |  | Init
LastEntryTime | double |  | Trip-based |  |  |  | Init
LastExitTime | double |  | Trip-based |  |  |  | Init
LastEntryTimePerRoute | row vector |  | Trip-based |  |  |  | Init
LastExitTimePerRoute | row vector |  | Trip-based |  |  |  | Init
NextEntryTime | double |  | Trip-based |  |  |  | Init
NextExitTime | double |  | Trip-based |  |  |  | Init
NextEntryVehID | double |  | Trip-based |  |  |  | Init
NextExitVehID | double |  | Trip-based |  |  |  | Init
SupplyIndex | double |  | Trip-based |  |  |  | Init
DesiredEntryTimePerRoute | row vector |  | Trip-based |  |  |  | Init
DesiredExitTimePerRoute | row vector |  | Trip-based |  |  |  | Init
DesiredExitTime | double |  | Trip-based |  |  |  | Init
DesiredEntryVehPerRoute | row vector |  | Trip-based |  |  |  | Init
DesiredExitVehPerRoute | row vector |  | Trip-based |  |  |  | Init
DesiredExitVeh | double |  | Trip-based |  |  |  | Init
EntrySupplyTimePerRoute | row vector |  | Trip-based |  |  |  | Init
ExitSupplyTimePerRoute | row vector |  | Trip-based |  |  |  | Init
EntrySupplyTime | double |  | Trip-based |  |  |  | Init
ExitSupplyTime | double |  | Trip-based |  |  |  | Init
EntryTimes | row vector |  | Trip-based |  |  |  | Init
ExitTimes | row vector |  | Trip-based |  |  |  | Init
EntryTimesPerRoute | row vector |  | Trip-based |  |  |  | Init
ExitTimesPerRoute | row vector |  | Trip-based |  |  |  | Init
CurrentMeanSpeed | row vector |  | Trip-based |  |  |  | Init
MeanSpeed2 | row vector |  | Trip-based |  |  |  | Init
MeanSpeed | row vector | Reservoir mean speed at each time step [m/s] | Both | Init |  |  | Init | x
AvgTripLength | row vector | Reservoir dynamic average trip length at each time step [m]. | Demand str |  |  |  |  | x | AssignCalc
Acc | row vector | Reservoir total accumulation at each time step [veh]. | Both | Init |  |  | Init | x
AccPerRoute | NxN matrix | Partial accumulation per route in RoutesID at each time step [veh]. Row order follows the order of the routes in RoutesID. | Both | Init |  |  | Init | x
AccCircuPerRoute | NxN matrix | Partial circulation accumulation per route in RoutesID at each time step [veh]. Queuedyn diverge model only. Equals AccPerRoute by default. | Acc-based | Init | Queuedyn | Endogenous |  | x
AccQueuePerRoute | NxN matrix | Partial queuing accumulation per route in RoutesID at each time step [veh]. Null by default. | Acc-based | Init |  |  |  | x
InflowPerRoute | NxN matrix | Partial inflow per route in RoutesID at each time step [veh/s]. Row order follows order of routes in RoutesID. | Acc-based | Init |  |  |  | x
OutflowPerRoute | NxN matrix | Partial outflow per route in RoutesID at each time step [veh/s]. Row order follows order of routes in RoutesID. | Acc-based | Init |  |  |  | x
OutflowCircuPerRoute | NxN matrix | Partial circulation outflow per route in RoutesID at each time step [veh/s]. Row order follows order of routes in RoutesID. OutflowPerRoute by default. | Acc-based | Init |  |  |  | x
NinPerRoute | NxN matrix | Partial entry cumulative count per route in RoutesID at each time step [veh]. Row order follows order of routes in RoutesID. | Both | Init |  |  | Init | x
NoutPerRoute | NxN matrix | Partial exit cumulative count per route in RoutesID at each time step [veh]. Row order follows order of routes in RoutesID. | Both | Init |  |  | Init | x
NoutCircuPerRoute | NxN matrix | Partial exit cumulative count of the circulating outflow per route in RoutesID at each time step [veh]. Row order follows order of routes in RoutesID. NoutPerRoute by default. | Acc-based | Init |  |  |  | x
Inflow | row vector | Reservoir total inflow at each time step [veh/s]. | Both |  |  |  |  | x | à ajouter
Outflow | row vector | Reservoir total outflow at each time step [veh/s]. | Both |  |  |  |  | x | à ajouter
Nin | row vector | Reservoir entry cumulative count at each time step [veh]. | Both |  |  |  |  | x | à ajouter
Nout | row vector | Reservoir exit cumulative count at each time step [veh]. | Both |  |  |  |  | x | à ajouter

## Route
Variables | Type | Description | Origin | Acc-based | Trip-Based | Output file | Commentaires
IDRoute | string | ID for the route | Input file |  |  | x
Mode | string | Mode of transport | Input file
ResPath | row vector | List of ID of the successive reservoirs of the route. | Input file
NodePath | row vector | List of ID of the successive macroscopic nodes of the route, its size is the same as ResPath + 1 | Input file
TripLengths | row vector | Same size as ResPath, list of trips lengths [m] in the reservoirs crossed by the current route p. | Input file
ResOriginID | string |  | Route str
ResDestinationID | string |  | Route str
ResPathID | string |  | Route str
NodeOriginID | string |  | Route str
NodeDestinationID | string |  | Route str
Length | double > 0 | Total length of the route : sum of length in each reservoir | Route str
TotalTime |  | Route free-flow TT | Route & Reservoir str
FreesFlowTravelTime |  |  | Route & Reservoir str
OldTT |  |  | Route & Reservoir str |  |  |  | utile ?
ResRouteIndex | row vector |  | Reservoir str
EntryTimes | row vector |  | Trip-based solver |  | Init
EntryPurposes |  |  | Trip-based solver |  | Init
PrevDemandTime |  |  | Trip-based solver |  | x
PrevDemandData |  |  | Trip-based solver |  | x
NumEntryTimes |  |  | Trip-based solver |  | x
TravelTime2 |  |  | Trip-based solver |  | x
TravelTime | row vector | Route experienced travel time at each time step [s]. | Both | Init | Init | x
Demand | row vector | Route demand at each time step [veh/s]. |  |  |  | x
NVehicles | double > 0 | Number of vehicles created during simulation to travel on the route. Integration of the demand profile over simulation duration. |  |  |  | x

## Vehicle
Variables | Type | Description | Origin | Trip-Based | Output file | Commentaires
VehiculeID | string | ID of the vehicle. | Route str | Init
CurrentResID | string | ID of the current Reservoir. | Route str | Init
PathIndex | int | Index of path | Trip-based solver | Init
RouteID | string | ID of the route on which the vehicle is traveling. |  | Init | x
CreationTime | double > 0 | Creation time [s] of the vehicle according to the route demand profile. | Route str | Init | x
EntryTimes | N-size row vector | List of entry times [s] in the successive reservoirs of the route assigned to the vehicle. Same size N as reservoir sequence. |  | Init | x
ExitTimes | N-size row vector | List of exit times [s] in the successive reservoirs of the route assigned to the vehicle. Same size N as reservoir sequence. |  | Init | x
TripLength | N-size row vector | List of trip lengths [m] in the successive reservoirs of the route assigned to the vehicle. Same size N as reservoir sequence. |  | Init | x
TraveledDistance | N-size row vector | List of distances traveled by the vehicle [m] in the successive reservoirs of the route assigned to the vehicle. Same size N as reservoir sequence. |  | Init | x
WaitingTimes | N-size row vector | List of waiting times [s] in the successive reservoirs of the route assigned to the vehicle. Same size N as reservoir sequence. |  | Init | x
Mode | string | Demand type. | Route str | Init | x